## Summary1.As1
SUMMARY 1.A SUMMARY REPORT FOR NATIONAL GREENHOUSE GAS INVENTORIES (IPCC TABLE 7A) | [13 empty] | Inventory 2003
(Sheet 1 of 3) | [13 empty] | Submission 2007 v1.4
FINLAND
GREENHOUSE GAS SOURCE AND |  | Net CO2 | CH4 | N2O | HFCs(1) |  | PFCs(1) |  | SF6 |  | NOx | CO | NMVOC | SO2
SINK CATEGORIES |  | emissions/removals |  |  | P | A | P | A | P | A
|  | (Gg) |  |  | CO2 equivalent (Gg) |  |  |  | (Gg)
Total National Emissions and Removals |  | 54859.9408 | 233.0909 | 22.3904 | 1320.176 | 652.0679 | 17.82 | 14.853 | 0.0071682 | 0.001745 | 217.0557 | 559.7078 | 151.3964 | 101.4399
1. Energy |  | 68861.8366 | 17.2577 | 4.657 | [6 empty] | 215.9462 | 556.6383 | 110.9635 | 88.0055
A. Fuel Combustion | Reference Approach (2) | 67500.0949
| Sectoral Approach (2) | 68739.2636 | 14.3248 | 4.6551 | [6 empty] | 215.9462 | 556.6383 | 94.4335 | 88.0055
1. Energy Industries |  | 36827.1413 | 1.3666 | 1.0599 | [6 empty] | 63.0126 | 18.4194 | 1.0973 | 57.6322
2. Manufacturing Industries and Construction |  | 11595.5036 | 0.67437 | 0.55828 | [6 empty] | 42.3683 | 41.4185 | 2.3323 | 18.2306
3. Transport |  | 13149.4198 | 2.7927 | 1.7078 | [6 empty] | 85.2824 | 376.4474 | 59.971 | 2.0737
4. Other Sectors |  | 5478.8801 | 9.3488 | 0.24444 | [6 empty] | 22.5262 | 115.8527 | 30.7967 | 8.4447
5. Other |  | 1688.3187 | 0.14229 | 1.0847 | [6 empty] | 2.7567 | 4.5003 | 0.23617 | 1.6243
B. Fugitive Emissions from Fuels |  | 122.573 | 2.933 | 0.0019292 | [6 empty] | NO | NO | 16.53 | NO
1. Solid Fuels |  | NO | NO | NO | [6 empty] | NO | NO | NO | NO
2. Oil and Natural Gas |  | 122.573 | 2.933 | 0.0019292 | [6 empty] | NO | NO | 16.53 | NO
2. Industrial Processes |  | 3813.5853 | 0.698 | 4.5813 | 1320.176 | 652.0679 | 17.82 | 14.853 | 0.0071682 | 0.001745 | 1.0518 | 1.0373 | 10.8463 | 13.4343
A. Mineral Products |  | 1184.1226 | NO | NO | [6 empty] | 0.0116 | NO | 1.06 | 0.58147
B. Chemical Industry |  | 158.222 | 0.248 | 4.5813 | NO | NO | NO | NO | NO | NO | 0.55457 | NO | 3.38 | 5.3139
C. Metal Production |  | 2459.3507 | 0.45 | NO |  |  |  | NO |  | C,NO | 0.2899 | 1.0373 | 1.2463 | 3.6641
D. Other Production (3) |  | 11.89 | [8 empty] | 0.19569 | NO | 5.16 | 3.8749
E. Production of Halocarbons and SF6 | [5 empty] | NA,NO |  | NA,NO |  | NO
F. Consumption of Halocarbons and SF6 |  |  |  |  | 1320.176 | 652.0679 | 17.82 | 14.853 | 0.0071682 | 0.001745
G. Other |  | NA | NA | NA | NA | NA | NA | NA | NA | NA | NA | NA | NA | NA
Note: A = Actual emissions based on Tier 2 approach of the IPCC Guidelines.
P = Potential emissions based on Tier 1 approach of the IPCC Guidelines.
Note: All footnotes for this table are given at the end of the table on sheet 3.