## Summary1.As1
SUMMARY 1.A SUMMARY REPORT FOR NATIONAL GREENHOUSE GAS INVENTORIES (IPCC TABLE 7A) | [13 empty] | Inventory 2004
(Sheet 1 of 3) | [13 empty] | Submission 2007 v1.4
FINLAND
GREENHOUSE GAS SOURCE AND |  | Net CO2 | CH4 | N2O | HFCs(1) |  | PFCs(1) |  | SF6 |  | NOx | CO | NMVOC | SO2
SINK CATEGORIES |  | emissions/removals |  |  | P | A | P | A | P | A
|  | (Gg) |  |  | CO2 equivalent (Gg) |  |  |  | (Gg)
Total National Emissions and Removals |  | 50314.1132 | 224.8517 | 22.2046 | 1238.9359 | 695.0687 | 12.36 | 12.229 | 0.00516 | 0.0009699 | 203.1037 | 540.6703 | 147.3579 | 83.4511
1. Energy |  | 64802.5053 | 16.5299 | 4.6681 | [6 empty] | 202.0981 | 539.0076 | 106.1544 | 71.8757
A. Fuel Combustion | Reference Approach (2) | 65257.4188
| Sectoral Approach (2) | 64686.0068 | 13.9069 | 4.6662 | [6 empty] | 202.0981 | 539.0076 | 90.9814 | 71.8757
1. Energy Industries |  | 32565.0198 | 1.1997 | 0.98241 | [6 empty] | 53.9594 | 17.9294 | 0.98877 | 45.4365
2. Manufacturing Industries and Construction |  | 11700.308 | 0.70243 | 0.58095 | [6 empty] | 44.22 | 43.9248 | 2.2585 | 16.9222
3. Transport |  | 13513.6423 | 2.5948 | 1.848 | [6 empty] | 79.8789 | 357.5344 | 56.984 | 1.5529
4. Other Sectors |  | 5283.0899 | 9.2646 | 0.23891 | [6 empty] | 21.4928 | 115.1385 | 30.536 | 6.299
5. Other |  | 1623.9468 | 0.14536 | 1.0159 | [6 empty] | 2.5471 | 4.4804 | 0.21409 | 1.6651
B. Fugitive Emissions from Fuels |  | 116.4985 | 2.6229 | 0.0018951 | [6 empty] | NA,NO | NA,NO | 15.173 | NO
1. Solid Fuels |  | NO | NO | NA,NO | [6 empty] | NA,NO | NA,NO | NA,NO | NO
2. Oil and Natural Gas |  | 116.4985 | 2.6229 | 0.0018951 | [6 empty] | NO | NO | 15.173 | NO
2. Industrial Processes |  | 3960.2335 | 0.73707 | 4.7085 | 1238.9359 | 695.0687 | 12.36 | 12.229 | 0.00516 | 0.0009699 | 0.98729 | 1.0209 | 11.3318 | 11.5754
A. Mineral Products |  | 1223.6374 | NO | NO | [6 empty] | 0.01506 | NE,NO | 0.758 | 0.5224
B. Chemical Industry |  | 172.3599 | 0.32707 | 4.7085 | NO | NO | NO | NO | NO | NO | 0.65627 | NO | 3.998 | 3.2044
C. Metal Production |  | 2551.5529 | 0.41 | NO |  |  |  | NO |  | C,NO | 0.2517 | 1.0209 | 1.1288 | 3.6614
D. Other Production (3) |  | 12.6832 | [8 empty] | 0.06426 | NO | 5.447 | 4.1871
E. Production of Halocarbons and SF6 | [5 empty] | NA,NO |  | NA,NO |  | NO
F. Consumption of Halocarbons and SF6 |  |  |  |  | 1238.9359 | 695.0687 | 12.36 | 12.229 | 0.00516 | 0.0009699
G. Other |  | NA | NA | NA | NA | NA | NA | NA | NA | NA | NA | NA | NA | NA
Note: A = Actual emissions based on Tier 2 approach of the IPCC Guidelines.
P = Potential emissions based on Tier 1 approach of the IPCC Guidelines.
Note: All footnotes for this table are given at the end of the table on sheet 3.