## Summary1.As2
SUMMARY 1.A SUMMARY REPORT FOR NATIONAL GREENHOUSE GAS INVENTORIES (IPCC TABLE 7A) | [13 empty] | Inventory 2000
(Sheet 2 of 3) | [13 empty] | Submission 2007 v1.4
FINLAND
GREENHOUSE GAS SOURCE AND | Net CO2 |  | CH4 | N2O | HFCs (1) |  | PFCs(1) |  | SF6 |  | NOx | CO | NMVOC | SO2
SINK CATEGORIES | emissions/removals |  |  |  | P | A | P | A | P | A
| (Gg) |  |  |  | CO2 equivalent (Gg) |  |  |  | (Gg)
3. Solvent and Other Product Use |  | 72.01 |  | 0.17 | [6 empty] | NO | NO | 32.74 | NO
4. Agriculture |  |  | 90.9653 | 13.0663 | [6 empty] | NA,NE,NO | NA,NE,NO | NA,NE,NO | NO
A. Enteric Fermentation |  |  | 78.5881
B. Manure Management |  |  | 12.3772 | 1.7967 | [8 empty] | NA,NE,NO
C. Rice Cultivation |  |  | NO | [9 empty] | NO
D. Agricultural Soils(4) |  |  | NO | 11.2697 | [8 empty] | NE,NO
E. Prescribed Burning of Savannas |  |  | NO | NO | [6 empty] | NO | NO | NO
F. Field Burning of Agricultural Residues |  |  | NE,NO | NE,NO | [6 empty] | NE,NO | NE,NO | NE,NO
G. Other |  |  | NO | NO | [6 empty] | NO | NO | NO | NO
5. Land Use, Land-Use Change and Forestry | (5) | -16324.662 | 0.43662 | 0.071954 | [6 empty] | 0.026741 | 0.94165 | NE | NE
A. Forest Land | (5) | -25256.8676 | 0.10762 | 0.043954 | [6 empty] | 0.026741 | 0.94165 | NE
B. Cropland | (5) | 5283.9064 | NA,NE | NA,NE | [6 empty] | NE | NE
C. Grassland | (5) | 2970.7542 | NE,NO | NE,NO | [6 empty] | NE | NE
D. Wetlands | (5) | 677.545 | 0.329 | 0.028 | [6 empty] | IE | IE | NE
E. Settlements | (5) | IE,NA,NE | NA,NE | NA,NE | [6 empty] | NA | NA | NE
F. Other Land | (5) | IE,NA,NE | IE,NA | IE,NA | [6 empty] | NA | NA | NE
G. Other | (5) | NE | NE | NE | [6 empty] | NE | NE | NE | NE
6. Waste |  | NE,NO | 149.2635 | 0.51076 | [6 empty] | IE,NO | IE,NO | 0.45905 | IE,NO
A. Solid Waste Disposal on Land | (6) | NO | 140.7172 | [7 empty] | NO | NO | 0.19011
B. Waste-water Handling |  |  | 6.2678 | 0.36137 | [6 empty] | NO | NO | 0.26895
C. Waste Incineration | (6) | NE | NE | NE | [6 empty] | IE | IE | IE | IE
D. Other |  | NO | 2.2785 | 0.14939 | [6 empty] | NO | NO | NE,NO | NO
7. Other (please specify)(7) |  | NA | NA | NA | NA | NA | NA | NA | NA | NA | NA | NA | NA | NA
Note: All footnotes for this table are given at the end of the table on sheet 3.
Note on N28: Allocation per IPCC Guidelines: Waste sector Allocation used by Parties: Energy sector Comment: Waste incineration without energy recovery is nearly zero and it is included in the calculations of the energy sector
Note on O28: Allocation per IPCC Guidelines: Waste sector Allocation used by Parties: Energy sector Comment: Waste incineration without energy recovery is nearly zero and it is included in the calculations of the energy sector
Note on P28: Allocation per IPCC Guidelines: Waste sector Allocation used by Parties: Energy sector Comment: Waste incineration without energy recovery is nearly zero and it is included in the calculations of the energy sector
Note on Q28: Allocation per IPCC Guidelines: Waste sector Allocation used by Parties: Energy sector Comment: Waste incineration without energy recovery is nearly zero and it is included in the calculations of the energy sector