## Taul1
TABLE 2(I).A-G SECTORAL BACKGROUND DATA FOR INDUSTRIAL PROCESSES | [10 empty] | Inventory 2005
Emissions of CO2, CH4 and N2O | [10 empty] | Submission 2007 v1.4
(Sheet 1 of 2) | [10 empty] | FINLAND
GREENHOUSE GAS SOURCE AND | ACTIVITY DATA |  | IMPLIED EMISSION FACTORS (2) |  |  | EMISSIONS
SINK CATEGORIES | Production/Consumption quantity |  | CO2 | CH4 | N2O | CO2 |  | CH4 |  | N2O
[6 empty] | Emissions(3) | Recovery(4) | Emissions(3) | Recovery(4) | Emissions(3) | Recovery(4)
| Description (1) | (kt) | (t/t) |  |  | (Gg)
A. Mineral Products | [5 empty] | 1153.127 | NE,NO | NO | NO | NO | NO
1. Cement Production | clinker production | 1110.2 | 0.48839 |  |  | 542.212 | NO
2. Lime Production | Lime production | 611 | 0.74468 |  |  | 455 | NO
3. Limestone and Dolomite Use | Limestone and dolomite use | 321 | 0.41869 |  |  | 134.4 | NO
4. Soda Ash | [5 empty] | 19.1 | NO
Soda Ash Production |  | NO | NO |  |  | NO | NO
Soda Ash Use |  | 46.56 | 0.41022 |  |  | 19.1 | NO
5. Asphalt Roofing |  | IE | IE |  |  | IE | NO
6. Road Paving with Asphalt | NMVOC emissions | 0.775 | 3.1161 |  |  | 2.415 | NE
7. Other (please specify) | [5 empty] | IE,NO | NO | NO | NO | NO | NO
Glass Production |  | IE | IE | NO | NO | IE | NO | NO | NO | NO | NO
Other non-specified | (specify) | NO | NO | NO | NO | NO | NO | NO | NO | NO | NO
B. Chemical Industry | [5 empty] | 125.0393 | NO | 0.32665 | NO | 5.06 | NO
1. Ammonia Production(5) | (specify) | NO | NO | NO | NO | NO | NO | NO | NO | NO | NO
2. Nitric Acid Production | medium pressure plants | 581.53 |  |  | 0.0087012 |  |  |  |  | 5.06 | NO
3. Adipic Acid Production |  | NO | NO |  | NO | NO | NO |  |  | NO | NO
4. Carbide Production |  | NO | NO | NO |  | NO | NO | NO | NO
Silicon Carbide |  | NO | NO | NO |  | NO | NO | NO | NO
Calcium Carbide |  | NO | NO | NO |  | NO | NO | NO | NO
5. Other (please specify) | [5 empty] | 125.0393 | NO | 0.32665 | NO | NO | NO
Carbon Black |  | NO |  | NO |  |  |  | NO | NO
Ethylene | (specify) | 326.647 | 0.00275 | 0.001 | NO | 0.89828 | NO | 0.32665 | NO | NO | NO
Dichloroethylene |  | NO |  | NO |  |  |  | NO | NO
Styrene |  | NO |  | NO |  |  |  | NO | NO
Methanol | (specify) | NO |  | NO |  |  |  | NO | NO
chemicals production | NMVOC emissions | 2.6441 | 3.1167 | NO | NO | 8.241 | NO | NO | NO | NO | NO
Hydrogen | (specify) | 15.82 | 7.3262 | NO | NO | 115.9 | NO | NO | NO | NO | NO
Other non-specified | (Specify) | NO | NO | NO | NO | NO | NO | NO | NO | NO | NO
(1) Where the IPCC Guidelines provide options for activity data, e.g. cement production or clinker production for estimating the emissions from Cement Production, specify the activity data used (as shown in the example in parentheses) in order to make the choice of emission factor more transparent and to facilitate comparisons of implied emission factors.
(2) The implied emission factors (IEF) are estimated on the basis of gross emissions as follows: IEF = (emissions plus amounts recovered, oxidized, destroyed or transformed) / activity data.
(3) Final emissions are to be reported (after subtracting the amounts of emission recovery, oxidation, destruction or transformation).
(4) Amounts of emission recovery, oxidation, destruction or transformation.
(5) To avoid double counting, make offsetting deductions for fuel consumption (e.g. natural gas) in Ammonia Production, first for feedstock use of the fuel, and then for a sequestering use of the feedstock.
Note on G16: Allocation per IPCC Guidelines: CO2 emissions are included in 2.A.6. Road paving as NMVOC emissions. Allocation used by Parties: Comment:
Note on B19: Allocation per IPCC Guidelines: There are no other non energy emissions from glass production than emissions from limestone and soda ash use. Those emission are included in their own categories. Allocation used by Parties: Comment: There are no other non energy emissions from glass production than emissions from limestone and soda ash use. Those emission are included in their own categories.
Note on C19: Allocation per IPCC Guidelines: There are no other non energy emissions from glass production than emissions from limestone and soda ash use. Those emission are included in their own categories. Allocation used by Parties: Comment: There are no other non energy emissions from glass production than emissions from limestone and soda ash use. Those emission are included in their own categories.
Note on G19: Allocation per IPCC Guidelines: Allocation used by Parties: Comment: Emissions are included in categories 2.A.3. and 2.A.4.