## Taul1
TABLE 6.B SECTORAL BACKGROUND DATA FOR WASTE | [6 empty] | Inventory 2005
Waste Water Handling | [6 empty] | Submission 2007 v1.4
(Sheet 1 of 2) | [6 empty] | FINLAND
GREENHOUSE GAS SOURCE AND SINK CATEGORIES | ACTIVITY DATA AND RELATED INFORMATION(1) |  | IMPLIED EMISSION FACTOR |  | EMISSIONS
| Total organic product |  | CH4 (2) | N2O(3) | CH4 |  | N2O (3)
[5 empty] | Emissions (4) | Recovery (5)
| (Gg DC(1)/yr) |  | (kg/kg DC) |  | (Gg)
1. Industrial Waste Water |  |  |  |  | 1.1255 | 0.76629 | NE
a. Waste Water | 900.4068 |  | 0.002101 | NA | 1.1255 | 0.76629 | NE
b. Sludge | IE |  | IE | NO | IE | IE | NE
2. Domestic and Commercial Wastewater |  |  |  |  | 5.0824 | 10.6269 | 0.2566
a. Waste Water | 130.3413 |  | 0.12052 | NA | 5.0824 | 10.6269 | NE
b. Sludge | IE |  | IE | NA | IE | IE | NE
3. Other (please specify)(6) |  |  |  |  | NA,NO | NA,NO | 0.073347
N input from Industrial Wastewater |  |  |  |  | NA | NA | 0.062366
a. Waste Water | NA |  | NA | NA | NA | NA | 0.062366
b. Sludge(6) | NA |  | NA | NA | NA | NA | NA
Other non-specified |  |  |  |  | NO | NO | NO
a. Waste Water | NO |  | NO | NO | NO | NO | NO
b. Sludge(6) | NO |  | NO | NO | NO | NO | NO
N input from Fish Farming |  |  |  |  | NA | NA | 0.010981
a. Waste Water | NA |  | NA | NA | NA | NA | 0.010981
b. Sludge(6) | NA |  | NA | NA | NA | NA | NA
GREENHOUSE GAS SOURCE AND SINK CATEGORIES | ACTIVITY DATA AND OTHER RELATED INFORMATION |  |  | IMPLIED EMISSION FACTOR |  | EMISSIONS
| Population | Protein consumption | N fraction | N2O |  | N2O
| (1000s) | (kg/person/yr) | (kg N/kg protein) | (kg N2O-N/kg sewage N produced) |  | (Gg)
N2O from human sewage (3) | 5246.0955 | 36.865 | 0.16 | 0.005277 |  | 0.2566
(1) DC - degradable organic component. DC indicators are COD (Chemical Oxygen Demand) for industrial waste water and BOD (Biochemical Oxygen Demand) for Domestic/Commercial waste water/sludge (IPCC Guidelines (Volume 3. Reference Manual, pp. 6.14, 6.18)).
(2) The CH4 implied emission factor (IEF) is calculated on the basis of gross CH4 emissions, as follows: IEF = (CH4 emissions + CH4 recovered or flared) / total organic product.
(3) Parties using methods other than those from the IPCC for estimating N2O emissions from human sewage or waste-water treatment should provide aggregate data in this table.
(4) Actual emissions (after recovery).
(5) CH4 recovered and flared or utilized.
(6) Use the cells below to specify each activity covered under "6.B.3 Other". Note that under each reported activity, data for waste water and sludge are to be reported separately.
Documentation box:
• Parties should provide detailed explanations on the Waste sector in Chapter 8: Waste (CRF sector 6) of the NIR. Use this documentation box to provide references to relevant sections of the NIR if any additional information and/or further details are needed to understand the content of this table.
• Regarding the estimates for N2O from human sewage, specify whether total or urban population is used in the calculations and the rationale for doing so. Provide explanation in the documentation box.
• Parties using methods other than those from the IPCC for estimating N2O emissions from human sewage or waste-water treatment should provide, in the NIR, corresponding information on methods, activity data and emission factors used, and should provide a reference to the relevant section of the NIR in this documentation box.
Note on H11: No IPCC instructions.
Note on B12: Allocation per IPCC Guidelines: Sludge Allocation used by Parties: Wastewater Comment: Total organic product from wastewater include both wastewater and sludge handling
Note on F12: Allocation per IPCC Guidelines: Sludge Allocation used by Parties: Wastewater Comment: CH4 emissions from wastewater include both wastewater and sludge handling
Note on G12: Allocation per IPCC Guidelines: Sludge Allocation used by Parties: Wastewater Comment: Recovery from wastewater include both wastewater and sludge handling
Note on H12: No IPCC instructions.
Note on H14: No IPCC instructions
Note on B15: Allocation per IPCC Guidelines: Sudge Allocation used by Parties: Wastewater Comment: Total organic product from wastewater include both wastewater and sludge handling
Note on F15: Allocation per IPCC Guidelines: Sludge Allocation used by Parties: Wastewater Comment: CH4 emissions from wastewater include both wastewater and sludge handling
Note on G15: Allocation per IPCC Guidelines: Sludge Allocation used by Parties: Wastewater Comment: Recovery from wastewater include both wastewater and sludge handling
Note on H15: No IPCC Instructions